## Sheet1
# | Item Type | Designator | Description | Footprint | Manufacturer Part Number | Manufacturer | Value | Quantity | Remarks
1 | Capacitor | ANT1 | SMD Antennas ROHS | AN6520-245 | AN6520-245 | Rainsun microwave Tech | - | 1
2 | Capacitor | C1, C3, C7, C11, C14, C15, C23, C27 | CAP CER 2.2UF 10V X5R 0201 | CAP-0201 | CC0201MRX5R6BB225 | Yageo | 2.2uF | 8
3 | Capacitor | C2, C4, C47 | CAP CER 10UF 10V X5R 0402 | Cap-0402 | CC0402MRX5R6BB106 | Yageo | 10uF | 3
4 | Capacitor | C5, C8, C12, C16, C17, C20, C21, C22, C24, C30, C31, C32, C33, C35, C48 | CAP CER 0.1UF 25V X6S 0201 | CAP-0201 | GRM033C81E104KE14D | Murata | 0.1uF | 15
5 | Capacitor | C6, C25 | CAP CER 1UF 16V X5R 0201 | CAP-0201 | CC0201MRX5R7BB105 | Yageo | 1uF | 2
6 | Capacitor | C9, C10 | CAP CER 10PF 25V C0G 0201 | CAP-0201 | CGA1A2C0G1E100D030BA | TDK | 10pF | 2
7 | Capacitor | C13 | CAP CER 10000PF 25V X7R 0201 | CAP-0201 | GRM033R71E103KE14D | Murata | 10nF | 1
8 | Capacitor | C18 | CAP CER 2.7PF 50V C0G/NPO 0201 | CAP-0201 | CC0201CRNPO9BN2R7 | Yageo | 2.7pF | 1
9 | Capacitor | C19 | CAP CER 4.7PF 50V C0G/NPO 0201 | CAP-0201 | CC0201BRNPO9BN4R7 | Yageo | 4.7pF | 1
10 | Capacitors | C26 | CAP CER 15PF 50V C0G/NPO 0402 | Cap-0402 | CQ0402GRNPO9BN150 | Yageo | 15pF | 1
11 | Capacitor | C28, C29 | CAP CER 0.68UF 10V X5R 0402 | Cap-0402 | CC0402KRX5R6BB684 | Yageo | 680nF | 2
12 | Capacitor | C34 | CAP CER 15PF 50V C0G/NPO 0201 | Cap-0201 | CC0201JRNPO9BN150 | Yageo | 15pF | 1
13 | Capacitor | C45, C46 | CAP CER 4.7UF 16V X5R 0402 | Cap-0402 | CL05A475MO5NUNC | Samsung | 4.7uF | 2
14 | Diode | D1 | 40V Independent Type 1A 600mV SOD-882 Schottky Diodes ROHS | SOD-882 | LMBR4010BST5G | LRC | - | 1
15 | POGO PADs | J1 | Pogo Pad 2.5mm 6 Pin | Custom | POGO 6 Pin | - | - | 1
16 | FPC Connector | J2 | CONN FPC/FFC 24POS .5MM | Custom | FH34SRJ-24S-0.5SH(50) | Hirose | - | 1
17 | Inductors | L1 | FIXED IND 2.2NH 450MA 250MOHM SM | IND-0201 | LQP03TG2N2B02D | Murata | 2.2nH | 1
18 | Inductor | L2 | FIXED IND 1.6NH 1A 50 MOHM SMD | IND-0201 | LQP03HQ1N6B02D | Murata | 1.6nH | 1
19 | Inductor | L4 | 1.55A 4.7uH ±20% SMD Power Inductors ROHS | Custom | SLO252012F4R7MTT | Sunltech Tech | 4.7uH | 1
20 | MOSFETs | Q4 | MOSFET N-CH 20V 1A DFN1006-3 | DFN1006-3 | RV2C010UNT2L | Rohm | - | 1
21 | Resistor | R1 | RES 4.7K OHM 1% 1/20W 0201 | Res-0201 | RC0201FR-074K7L | Yageo | 4.7K | 1
22 | Resistor | R2, R3, R5, R9, R12, R13, R20 | RES SMD 10K OHM 1% 1/20W 0201 | Res-0201 | RC0201FR-0710KL | Yageo | 10K | 7
23 | Resistor | R4, R8 | RES SMD 0 OHM JUMPER 1/20W 0201 | Res-0201 | RC0201JR-070RL | Yageo | 0R | 2
24 | Resistor | R6 | RES 100 OHM Thick Film 0201 1% 1/20W ±200ppm/°C Molded SMD SMD Paper T/R | Res-0201 | RC0201FR-07100RL | Yageo | 100R | 1
25 | Resistor | R14, R15, R16 | RES 0 OHM JUMPER 1/10W 0603 | Res-0603 | RC0603JR-070RL | Yageo | 0R | 3
26 | Resistor | R19 | RES 10K OHM 1% 1/16W 0402 | Res-0402 | RC0402FR-0710KL | Yageo | 10K | 1
27 | Thermistors | RT1 | THERMISTOR NTC 10KOHM 3380K 0402 | Res-0402 | NCP15XH103F03RC | Murata | 10K | 1
28 | Tactile Switches | SW1 | SWITCH TACTILE SPST-NO 0.05A 12V | Custom | SKTAAAE010 | Alps Electric | - | 1
29 | Tactile Switch | SW3, SW4 | SWITCH TACTILE SPST-NO 0.05A 12V | Custom | EVQ-P7A01P | Panasonic | - | 2
30 | IC | U1 | IC REG LINEAR 3.3V 1A 8DFN | DFN-8(1.2x1.6) | LD56100DPU33R | STMicroelectronics | - | 1
31 | IC | U2 | SMD IC ESP32-S3R8, DUAL-CORE MCU | 56-QFN (7x7) | ESP32-S3R8 | Espressif Systems | - | 1
32 | IC | U3 | 500Ma Usb Compatible Single Cell Li-Ion Linear Charger With Float Voltage Of 4.2V / Reel | DFN-6-EP(2x2) | FAN54120MP420X | ON Semiconductor | - | 1
33 | IC | U4 | IC FLASH 16MBIT SPI/QUAD 8USON | USON-8(2x3) | GD25Q16EEIGR | GigaDevice | - | 1
34 | IC | U5 | IC REG LINEAR 2.8V 150MA 6-WSON | 6-WSON (2x2) | TPS78228DRVR | Texas Instruments | - | 1
35 | IC | U6 | IC REG LIN 1.2V 150MA USPQ-4B04 | USPQ-4B04(1x1) | XC6504A1219R-G | Torex | - | 1
36 | IC | U7 | IC PB ON/OFF CONTROLLER TSOT23-8 | TSOT-23-8 | LTC2950CTS8-2#TRPBF | Analog Devices / Linear Technology | - | 1
37 | IC | U8 | IC REG BOOST 5V 200MA SC70-6 | SC-70-6 | TPS61222DCKR | Texas Instruments | - | 1
38 | RGB LED | U9 | Colorless transparence -40℃~+150℃ 正贴 RGB 120° 1010 Light Emitting Diodes (LED) ROHS | Custom | XL-1010RGBC-WS2812B | XINGLIGHT | - | 1
39 | IC | U10 | IC BUF NON-INVERT 5.5V SOT23-5 | SOT-23-5 | SN74LV1T34DBVR | Texas Instruments | - | 1
40 | Crystal | X1 | 40MHz SMD Crystal Resonator 15pF SMD3225-4P Crystals ROHS | Custom | X322540MPB4SI | Yangxing Tech | 40MHz | 1
41 | Peripheral | Camera | OV2640 Mini Camera Module CMOS Image Sensor 2 Million Pixel Wide Angle Camera Monitor Identification | Custom | Color: OV2640 mini | - | - | 1 | Color: OV2640 mini select this part.
42 | Peripheral | Wireless Charger | 3W Mini Qi Wireless Charger Module Receiver PCBA Circuit Coil Board Universal Battery Charging for Samsung Huawei Xiaomi | Custom | - | - | - | 1 | 3W Mini Qi Wireless Charger Module